## Sheet1
# | Subject | Topic | Difficulty | Question | Options (A-D) | Correct Answer | Explanation | Tags | Remarks
1 | Network | Transmission medium | Easy | [type=text] Which wired transmission medium is most resistant to electromagnetic interference (EMI)? [type=code] | [key=A] Twisted Pair [key=B] Coaxial Cable [key=C] Fiber Optic [key=D] USB Cable | C | Fiber optic cables transmit data as light pulses, making them immune to EMI, unlike copper-based cables (twisted pair, coaxial). | Network, Transmission medium
2 | Network | Transmission medium | Easy | [type=text] What is the primary disadvantage of UTP (Unshielded Twisted Pair) cables? [type=code] | [key=A] High cost [key=B] Limited bandwidth [key=C] Susceptibility to EMI [key=D] Difficult installation | C | UTP lacks shielding, making it prone to interference from nearby electrical sources. | Network, Transmission medium
3 | Network | Transmission medium | Easy | [type=text] Which wireless technology is best suited for short-range, low-power communication (e.g., IoT devices)? [type=code] | [key=A] Wi-Fi [key=B] Bluetooth [key=C] Satellite [key=D] Microwave | B | Bluetooth (IEEE 802.15.1) is optimized for short-range, low-energy communication (e.g., headphones, sensors). | Network, Transmission medium
4 | Network | Transmission medium | Easy | [type=text] Single-mode fiber (SMF) is primarily used for: [type=code] | [key=A] Short-distance LANs [key=B] Long-haul telecommunications [key=C] High-EMI environments [key=D] Low-cost home networks | B | SMF’s narrow core (9µm) allows single-light-path transmission, minimizing signal loss over long distances. | Network, Transmission medium
5 | Network | Transmission medium | Easy | [type=text] Which frequency band does Wi-Fi 6 (802.11ax) primarily use for higher throughput? [type=code] | [key=A] 2.4 GHz [key=B] 5 GHz [key=C] 900 MHz [key=D] 60 GHz | B | Wi-Fi 6 leverages 5 GHz for faster speeds and less congestion compared to 2.4 GHz. | Network, Transmission medium
6 | Network | Transmission medium | Easy | [type=text] What is the key advantage of coaxial cable over twisted pair? [type=code] | [key=A] Lower cost [key=B] Higher bandwidth [key=C] Easier installation [key=D] Immunity to EMI | B | Coaxial cables support higher frequencies (e.g., cable TV, broadband internet). | Network, Transmission medium
7 | Network | Transmission medium | Easy | [type=text] Which wireless technology uses line-of-sight propagation? [type=code] | [key=A] Bluetooth [key=B] Infrared [key=C] Wi-Fi [key=D] NFC | B | Explanation: Infrared requires direct line-of-sight (e.g., TV remotes), unlike RF-based technologies | Network, Transmission medium
8 | Network | Transmission medium | Easy | [type=text] What is the purpose of cladding in optical fibers? [type=code] | [key=A] To protect the core from damage [key=B] To reflect light back into the core [key=C] To reduce signal attenuation [key=D] To increase bandwidth | B | Cladding has a lower refractive index than the core, enabling total internal reflection. | Network, Transmission medium
9 | Network | Transmission medium | Easy | [type=text] Which transmission medium is used in undersea internet cables? [type=code] | [key=A] Twisted pair [key=B] Coaxial [key=C] Fiber optic [key=D] Microwave | C | Fiber optics dominate undersea cables due to their high bandwidth and low signal loss. | Network, Transmission medium
10 | Network | Transmission medium | Easy | [type=text] What is the main drawback of satellite communication? [type=code] | [key=A] High latency [key=B] Low bandwidth [key=C] Short range [key=D] High cost | A | Geostationary satellites introduce ~250 ms delay due to the long distance (35,786 km). | Network, Transmission medium
11 | Network | Transmission medium | Easy | [type=text] In circuit switching, resources are allocated: [type=code] | [key=A] Dynamically [key=B] Only when needed [key=C] For the entire session [key=D] Based on priority | C | Circuit switching reserves bandwidth upfront (e.g., traditional phone calls). | Network, Switching
12 | Network | Switching Techniques | Easy | [type=text] Packet switching is more efficient than circuit switching because it: [type=code] | [key=A] Uses fixed paths [key=B] Shares bandwidth dynamically [key=C] Guarantees zero latency [key=D] Requires no routing | B | Packets from multiple users share the same links, improving resource utilization. | Network, switching
13 | Network | Switching Techniques | Easy | [type=text] Which switching technique is used in the Internet? [type=code] | [key=A] Circuit switching [key=B] Packet switching [key=C] Message switching [key=D] Virtual switching | B | The Internet uses packet switching (e.g., IP routers forward packets independently). | Network, switching
14 | Network | Switching Techniques | Easy | [type=text] What is a disadvantage of message switching? [type=code] | [key=A] High latency [key=B] Low reliability [key=C] Fixed path allocation [key=D] No error detection | A | Storing and forwarding entire messages (e.g., email) introduces delays | Network, Switching
15 | Network | Switching Techniques | Easy | [type=text] In virtual circuit switching, the path is determined: [type=code] | [key=A] Per packet [key=B] Only at setup [key=C] By the sender [key=D] Randomly | B | A logical path is established initially (e.g., ATM, MPLS). | Network, switching
16 | Network | Switching Techniques | Easy | [type=text] Which switching technique is used in traditional telephone networks? [type=code] | [key=A] Packet switching [key=B] Circuit switching [key=C] Message switching [key=D] Virtual switching | B | Traditional phone networks reserve a dedicated path for the entire call duration. | Network, Switching
17 | Network | Switching Techniques | Easy | [type=text] What is the main advantage of packet switching over circuit switching? [type=code] | [key=A] Guaranteed bandwidth [key=B] Lower latency [key=C] Better resource utilization [key=D] Simpler hardware | C | Packet switching allows multiple users to share bandwidth dynamically, unlike circuit switching’s fixed allocation. | Network, switching
18 | Network | Switching Techniques | Easy | [type=text] In datagram packet switching, each packet is routed: [type=code] | [key=A] Along a pre-established path [key=B] Independently based on headers [key=C] Only after error checking [key=D] Through the shortest physical path | B | Packets may take different paths (e.g., IP networks), unlike virtual circuits. | Network, switching
19 | Network | Switching Techniques | Easy | [type=text] Which switching method introduces the least latency for real-time applications? [type=code] +E21 | [key=A] Circuit switching [key=B] Packet switching [key=C] Message switching [key=D] Store-and-forward | A | Dedicated paths in circuit switching minimize latency (e.g., VoIP). | Network, switching
20 | Network | Switching Techniques | Easy | [type=text] What is a drawback of virtual circuit switching? [type=code] | [key=A] High overhead for setup/teardown [key=B] No error detection [key=C] Unpredictable routing [key=D] Low scalability | A | Establishing a virtual circuit (e.g., MPLS) requires initial signaling. | Network, Switching
21 | Network | Framing, Error Detection, and Flow Control | Easy | [type=text] Which framing method uses "flag bytes" to delimit frames? [type=code] | [key=A] Bit stuffing [key=B] Character stuffing [key=C] Fixed-length framing [key=D] Checksum framing | A | Used in HDLC; extra bits are added to avoid flag-byte confusion. | Network, framing
22 | Network | Framing, Error Detection, and Flow Control | Easy | [type=text] Parity checking can detect: [type=code] | [key=A] All errors [key=B] Only even-numbered bit errors [key=C] Only odd-numbered bit errors [key=D] Burst errors | C | Parity fails if an even number of bits flip (e.g., 2, 4 errors). | Network, Error Detection
23 | Network | Framing, Error Detection, and Flow Control | Easy | [type=text] CRC (Cyclic Redundancy Check) is more robust than parity because it: [type=code] | [key=A] Uses a single parity bit [key=B] Detects all burst errors up to a certain length [key=C] Requires less computation [key=D] Works only on ASCII data | B | CRC’s polynomial division catches more complex errors. | Network, Error Detection
24 | Network | Framing, Error Detection, and Flow Control | Easy | [type=text] In Stop-and-Wait ARQ, the sender transmits the next packet only after: [type=code] | [key=A] A fixed timeout [key=B] Receiving an ACK [key=C] Detecting a collision [key=D] The window is full | B | Ensures reliability but limits throughput. | Network, Flow Control
25 | Network | Framing, Error Detection, and Flow Control | Easy | [type=text] Sliding window flow control improves efficiency by: [type=code] | [key=A] Allowing multiple unacknowledged packets [key=B] Using fixed-size frames [key=C] Eliminating ACKs [key=D] Reducing the window size dynamically | A | Increases throughput compared to Stop-and-Wait. | Network, Flow Control
26 | Network | Framing, Error Detection, and Flow Control | Easy | [type=text] Which error detection method is used in Ethernet frames? [type=code] | [key=A] Parity [key=B] Checksum [key=C] CRC-32 [key=D] Hamming code | C | Ethernet (IEEE 802.3) uses a 32-bit CRC for error detection. | Network, Error Detection
27 | Network | Framing, Error Detection, and Flow Control | Easy | [type=text] What is the purpose of byte stuffing in framing? [type=code] | [key=A] To pad short frames [key=B] To handle special flag bytes in data [key=C] To encrypt the frame [key=D] To compress the data | B | : Escape sequences distinguish flags from payload (e.g., PPP). | Network, Framing
28 | Network | Framing, Error Detection, and Flow Control | Easy | [type=text] Go-Back-N ARQ retransmits: [type=code] | [key=A] Only the lost packet [key=B] All packets from the lost one onward [key=C] e entire window [key=D] A random subset of packets | B | Simpler but less efficient than Selective Repeat. | Network, Flow Control
29 | Network | Framing, Error Detection, and Flow Control | Easy | [type=text] Which flow control mechanism adjusts window size dynamically? [type=code] | [key=A] Stop-and-Wait [key=B] Sliding window [key=C] Congestion avoidance [key=D] Leaky bucket | C | TCP uses dynamic window sizing (e.g., AIMD). | Network, Flow Control
30 | Network | Error Detection, and Flow Control | Easy | [type=text] Hamming codes can: [type=code] | [key=A] Detect and correct errors [key=B] Only detect errors [key=C] Compress data [key=D] Encrypt frames | A | Adds redundant bits to locate and fix bit flips. | Network, Error Detection
31 | Network | MAC Protocols | Easy | [type=text] CSMA/CD is used in: [type=code] | [key=A] Ethernet (wired) [key=B] Wi-Fi (wireless) [key=C] Token Ring [key=D] ATM | A | Detects collisions in half-duplex Ethernet (e.g., 10BASE-T). | Network, MAC Protocols
32 | Network | MAC Protocols | Easy | [type=text] Why does Wi-Fi use CSMA/CA instead of CSMA/CD? [type=code] | [key=A] Wireless cannot detect collisions [key=B] Higher data rates [key=C] Lower latency [key=D] No need for ACKs | A | Hidden terminal problem makes collision detection impractical. | Network, MAC
33 | Network | MAC Protocols | Easy | [type=text] In Token Ring networks, the token is used to: [type=code] | [key=A] Encrypt data [key=B] Prevent collisions [key=C] Synchronize clocks [key=D] Assign IP addresses | B | Only the token holder can transmit, ensuring fairness. | Network, Flow Control
34 | Network | MAC Protocols | Easy | [type=text] Which MAC protocol is used in modern full-duplex Ethernet? [type=code] | [key=A] CSMA/CD [key=B] CSMA/CA [key=C] Token passing [key=D] None (collisions are impossible) | D | Full-duplex Ethernet uses separate Tx/Rx channels. | Network, MAC Protocols
35 | Network | MAC Protocols | Easy | [type=text] The "exponential backoff" algorithm in CSMA/CD: [type=code] | [key=A] Doubles the timeout after each collision [key=B] Reduces the frame size [key=C] Increases transmission power [key=D] Skips even-numbered slots | A | Reduces collision probability in retransmissions. | Network, CSMA/CD
36 | Network | MAC Protocols | Easy | [type=text] Which wireless MAC protocol uses RTS/CTS handshaking? [type=code] | [key=A] CSMA/CD [key=B] CSMA/CA [key=C] Token Ring [key=D] Aloha | B | RTS/CTS mitigates hidden terminal issues in Wi-Fi. | Network, MAC Protocols
37 | Network | MAC Protocols | Easy | [type=text] Pure ALOHA has a maximum channel utilization of: [type=code] | [key=A] 18% [key=B] 36% [key=C] 50% [key=D] 100% | A | Due to uncontrolled transmissions, efficiency is low. | Network, Flow Control
38 | Network | MAC Protocols | Easy | [type=text] In polling MAC protocols, the central controller: [type=code] | [key=A] Broadcasts to all nodes [key=B] Grants transmission rights sequentially [key=C] Uses carrier sensing [key=D] Randomly selects nodes | B | Ensures fairness but introduces overhead. | Network, MAC Protocols
39 | Network | FLOW Control | Easy | [type=text] Which MAC protocol is used in Bluetooth? [type=code] +E41 | [key=A] CSMA/CA [key=B] TDMA [key=C] FDMA [key=D] Polling | B | Bluetooth divides time into slots for master-slave communication | Network, Flow Control
40 | Network | MAC Protocols | Easy | [type=text] The "hidden terminal problem" in wireless networks occurs when: [type=code] | [key=A] Two nodes cannot sense each other but interfere at the receiver [key=B] Nodes use different encryption keys [key=C] The base station fails [key=D] Packets are too large | A | Solved by RTS/CTS in CSMA/CA | Network, MAC Protocols
41 | Network | Error Detection | Modrate | [type=text] Which error detection method uses a single redundant bit for the entire data unit? [type=code] | [key=A] Checksum [key=B] CRC [key=C] Parity [key=D] Hamming Code | C | Parity is most sutiable one | Network, Error Detection
42 | Network | Error Detection | Modrate | [type=text] In CRC, the divisor is also known as: [type=code] | [key=A] Checksum [key=B] Generator polynomial [key=C] Parity bit [key=D] Syndrome | B | In CRC, the divisor is also known as the generator polynomial, which determines the checksum value for error detection. | Network, Error Detection
43 | Network | Flow Control | Easy | [type=text] Which flow control mechanism uses acknowledgments and window size? [type=code] | [key=A] Stop-and-Wait [key=B] Sliding Window [key=C] Go-Back-N [key=D] Selective Repeat | B | The Sliding Window protocol uses acknowledgments (ACKs) and a variable window size to control data flow between sender and receiver. It allows multiple frames in transit for efficiency while preventing receiver overload | Network, Flow Control
44 | Network | Flow Control | Modrate | [type=text] Stop-and-Wait ARQ is inefficient for high-latency networks because: [type=code] | [key=A] It requires large buffers [key=B] It sends one frame at a time [key=C] It has no error detection [key=D] It uses complex algorithms | B | Stop-and-Wait ARQ is inefficient for high-latency networks because the sender must wait for an ACK after each frame, leaving the channel idle during propagation delay. This results in low throughput since only one frame is in transit at any time. | Network, Flow Control
45 | Network | Error Detection | Modrate | [type=text] Which error detection technique is most robust for burst errors? [type=code] | [key=A] Simple Parity [key=B] Two-dimensional Parity [key=C] Checksum [key=D] CRC | D | crC’s polynomial division catches more complex errors. | Network, Error Detection
46 | Network | Transmission medium | Modrate | [type=text] Which type of twisted pair cable is more resistant to crosstalk and external interference? [type=code] | [key=A] Unshielded Twisted Pair (UTP) [key=B] Shielded Twisted Pair (STP) [key=C] Both UTP and STP offer equal resistance [key=D] Neither UTP nor STP | B | • STP has an additional metallic shielding layer that reduces electromagnetic interference (EMI) and crosstalk compared to UTP, which lacks shielding. • UTP is cheaper and commonly used in Ethernet networks, while STP is used in environments with high interference, such as industrial settings. | Network, Transmission medium
47 | Network | Transmission medium | Modrate | [type=text] What is the primary advantage of optical fiber over coaxial and twisted pair cables? [type=code] | [key=A] Lower cost [key=B] Higher bandwidth and immunity to EMI [key=C] Easier installation [key=D] No need for repeaters over long distances | B | • Optical fiber transmits data as light pulses, providing extremely high bandwidth and no susceptibility to electromagnetic interference (EMI). • While fiber is more expensive and harder to install than copper cables, its low signal attenuation allows data to travel longer distances without repeaters. | Network, Transmission medium
48 | Network | Transmission medium | Modrate | [type=text] Which wireless transmission medium is commonly used for short-range communication like Bluetooth and Wi-Fi? [type=code] | [key=A] Radio waves [key=B] Microwaves [key=C] Infrared [key=D] Satellite | A | • Radio waves (RF signals) are used in Wi-Fi (2.4 GHz/5 GHz) and Bluetooth for short-range wireless communication. • Microwaves are used for long-distance communication (e.g., cellular networks), while infrared requires a direct line of sight (e.g., TV remotes). | Network, Transmission medium
49 | Network | Transmission medium | Easy | [type=text] Why is coaxial cable less susceptible to interference compared to twisted pair? [type=code] | [key=A] It uses a single copper conductor [key=B] It has a braided metal shield that blocks EMI [key=C] It operates at lower frequencies [key=D] It does not require insulation | B | • Coaxial cables have a braided outer conductor (shield) that protects the inner conductor from electromagnetic interference (EMI), making them more resistant to noise than twisted pair cables. • They are used in cable TV, broadband internet, and older Ethernet networks. | Network, Transmission medium
50 | Network | Transmission medium | Modrate | [type=text] Which transmission medium is typically used for undersea intercontinental communication? [type=code] | [key=A] twisted pair [key=B] Coaxial cable [key=C] Optical fiber [key=D] Microwave links | C | • Optical fiber is the preferred choice for undersea cables due to its high bandwidth, low signal loss, and immunity to EMI. • Submarine fiber-optic cables form the backbone of global internet connectivity, enabling high-speed data transfer across continents. | Network, Transmission medium
51 | Network | FLOW Control | Modrate | [type=text] Which flow control method allows the sender to transmit multiple frames before requiring an acknowledgment? [type=code] | [key=A] Stop-and-Wait [key=B] Selective Repeat [key=C] Sliding Window [key=D] Go-Back-N | C | • The Sliding Window protocol allows the sender to transmit multiple frames (up to a fixed window size) before waiting for an acknowledgment. • Stop-and-Wait allows only one frame at a time, while Go-Back-N and Selective Repeat are specific implementations of sliding window with different error recovery mechanisms. | Network, flow Control
52 | Network | FLOW Control | Easy | [type=text] In the Go-Back-N ARQ protocol, what happens if a frame is lost or corrupted? [type=code] | [key=A] Only the lost frame is retransmitted [key=B] All frames from the lost one onward are retransmitted [key=C] The receiver requests a selective retransmission [key=D] The connection is terminated | B | • Go-Back-N requires the sender to retransmit the lost/corrupted frame and all subsequent frames, even if some were received correctly. • This is less efficient than Selective Repeat ARQ, where only the missing frame is retransmitted. | Network, Flow Control
53 | Network | FLOW Control | Modrate | [type=text] Which flow control mechanism ensures that the sender does not overwhelm the receiver by sending data faster than it can process? [type=code] | [key=A] Buffering [key=B] Congestion Control [key=C] Sliding Window [key=D] All of the above | C | • Sliding Window is a flow control technique that regulates the sender’s transmission rate based on the receiver’s capacity. • Buffering helps temporarily store data, and congestion control manages network-wide traffic, but sliding window directly prevents receiver overload. | Network, Flow Control
54 | Network | FLOW Control | Modrate | [type=text] What is the main disadvantage of the Stop-and-Wait flow control protocol? [type=code] | [key=A] High complexity [key=B] Low efficiency due to idle waiting time [key=C] Inability to detect errors [key=D] Requires large buffer space | B | • Stop-and-Wait is simple but inefficient because the sender must wait for an acknowledgment (ACK) after each frame, leading to underutilized bandwidth. • It is only used in low-speed or highly reliable networks where simplicity is prioritized over performance. | Network, FLow Control
55 | Network | FLOW Control | Modrate | [type=text] In Selective Repeat ARQ, how does the receiver handle out-of-order frames? [type=code] | [key=A] Discards them [key=B] Buffers them until missing frames arrive [key=C] ) Requests retransmission of all subsequent frames [key=D] Closes the connection | B | • Selective Repeat ARQ allows the receiver to buffer out-of-order frames and only request retransmission of missing ones, improving efficiency. • This contrasts with Go-Back-N, where the receiver discards out-of-order frames. | Network, FLow Control
56 | Network | Error Detection | Easy | [type=text] Which error detection method uses polynomial division to generate a checksum? [type=code] | [key=A] Parity Check [key=B] Checksum [key=C] Cyclic Redundancy Check (CRC) [key=D] Hamming Code | C | • CRC uses polynomial division to compute a checksum (remainder) appended to the data. The receiver repeats the division to detect errors. • Parity Check adds a single bit for odd/even parity. • Checksum sums up data bits and sends the result. • Hamming Code corrects single-bit errors using redundant bits. | Network, Error Detection
57 | Network | MAC Protocols | Modrate | [type=text] In the Selective Repeat ARQ protocol, what happens if the acknowledgment (ACK) for frame *n* is lost? [type=code] | [key=A] Only frame *n* is retransmitted. [key=B] All frames starting from *n* are retransmitted. [key=C] The sender stalls until a timeout occurs. [key=D] The receiver discards all subsequent frames. | A | • In Selective Repeat ARQ, the receiver buffers out-of-order frames and sends negative acknowledgments (NAKs) for missing ones. • If an ACK is lost, the sender retransmits only the unacknowledged frame (*n*) after a timeout, unlike Go-Back-N, where all subsequent frames are resent. | Network, FLow Control
58 | Network | Switching Techniques | Modrate | [type=text] In packet switching, what happens if a packet is lost or corrupted during transmission? [type=code] | [key=A] The entire message is retransmitted from the source [key=B] Only the lost/corrupted packet is retransmitted [key=C] The network switches to circuit switching as a backup [key=D] All packets in the flow are discarded | B | • Packet switching does not require retransmission of the entire message. Only the lost/corrupted packet is retransmitted (e.g., in TCP). • This is a key advantage over circuit switching, where a dedicated path must be re-established. | Network, Switching
59 | Network | switching Techniques | Modrate | [type=text] Which switching technique introduces a "call setup delay" but guarantees dedicated bandwidth? [type=code] | [key=A] Packet Switching (Datagram) [key=B] Packet Switching (Virtual Circuit) [key=C] Circuit Switching [key=D] Message Switching | C | • Circuit swi+H61tching requires a dedicated path setup (introducing delay) but provides constant bandwidth (e.g., traditional telephone networks). • Virtual Circuit (B) also has setup delay but shares bandwidth. • Datagram (A) and Message Switching (D) have no setup delay but no bandwidth guarantees. | Network, Transmission medium
60 | Network | Switching Techniques | Modrate | [type=text] In Virtual Circuit Packet Switching, what is the role of the "VCI (Virtual Circuit Identifier)"? [type=code] | [key=A] It stores the entire routing table at each switch [key=B] It identifies the next hop without global addressing [key=C] It encrypts the packet payload for security [key=D] It fragments large packets into smaller cells | B | • VCI is a local tag used to route packets without full destination addresses after the initial path setup (e.g., in ATM or MPLS). • Switches use VCIs to forward packets efficiently, reducing overhead. | Network, Switching
61 | Network | Transmission medium | Modrate | [type=text] A fiber optic cable has an attenuation of 0.2 dB/km. What is the signal loss over 50 km? [type=code] | [key=A] 1 dB [key=B] 5 dB [key=C] 10 dB [key=D] 20 dB | C | Total Loss= Attenuation X Distance | Network, Transmission medium
62 | Network | Transmission medium | Modrate | [type=text] If a coaxial cable has a bandwidth of 750 MHz and a signal-to-noise ratio (SNR) of 30 dB, what is its maximum data rate (using Shannon's theorem)? [type=code] | [key=A] 750 Mbps [key=B] 3 Gbps [key=C] 7.5 Gbps [key=D] 15 Gbps | C |  | Network, Transmission medium
63 | Network |  | Modrate | [type=text] [type=code] | [key=A] [key=B] [key=C] [key=D] |  |  | Network, Switching | No answer provided
64 | Network | Stop-and-Wait ARQ Efficiency | Modrate | [type=text] In a Stop-and-Wait ARQ system, the propagation delay is 50 ms, transmission time for a frame is 20 ms, and the acknowledgment transmission time is negligible. What is the channel efficiency? [type=code] | [key=A] 16.67% [key=B] 20 % [key=C] 25.75% [key=D] 33.33% | A | Efficiency = Tframe/(Tframe+2×TpropT) =20/(20+2x50)=16.67 Since Stop-and-Wait waits for an ACK before sending the next frame, the total time includes transmission time + 2× propagation delay (round-trip). Efficiency is the ratio of useful transmission time to total time. | Network, Stop-and-Wait
65 | Network | FLOW Control | Modrate | [type=text] A network uses a sliding window protocol with a bandwidth of 1 Mbps and RTT of 40 ms. If the frame size is 1000 bits, what is the minimum window size to achieve 100% efficiency? [type=code] | [key=A] 10 [key=B] 20 [key=C] 40 [key=D] 50 | C | Bandwidth-delay product = Bandwidth×RTTBandwidth×RTT The window size must cover the bandwidth-delay product to ensure the sender is always transmitting without waiting for ACKs. | Network, Switching
66 | Network | Error Detection | Modrate | [type=text] A sender computes a 16-bit checksum for a data block. If the data is corrupted in a way that flips two different bits, will the checksum detect the error? [type=code] | [key=A] Always [key=B] Sometimes [key=C] Never [key=D] Only if bits are consecutive | C | Checksum may not always detect multiple-bit errors if the flipped bits cancel each other out in the sum. | Network, Error Detection
67 | Network | FLOW Control | Modrate | [type=text] The window size must cover the bandwidth-delay product to ensure the sender is always transmitting without waiting for ACKs. [type=code] | [key=A] 1 [key=B] 10 [key=C] 5 [key=D] 15 | B | Go-Back-N retransmits all frames from the lost ACK onward, so frames 5 to 14 (10 frames) are resent. | Network, Flow Control
68 | Network | Error Detection | Modrate | [type=text] How many redundant bits are needed for a 12-bit message using Hamming code? [type=code] | [key=A] 3 [key=B] 4 [key=C] 5 [key=D] 6 | C | For m=12m=12, r=5r=5 satisfies 32≥18 Hamming code requires enough parity bits to cover all data and parity positions. | Network, Error Detection
69 | Network | error Detection | Modrate | [type=text] A system uses even parity. If the data 0110101 is received, is it error-free? [type=code] | [key=A] Yes [key=B] No [key=C] Can’t say [key=D] Only if checksum matches | A | Number of 1’s = 4 (even) → Matches even parity. | Network, Error Detection
70 | Network | FLOW Control | Modrate | [type=text] In Selective Repeat ARQ, if the frame sequence numbers are 8 bits, what is the maximum window size? [type=code] | [key=A] 64 [key=B] 128 [key=C] 256 [key=D] 512 | B | Max window size = 2n-1 To prevent ambiguity between old and new frames, the window size must be ≤ half the sequence number space. | Network, flow Control
71 | Network | Flow Control | Modrate | [type=text] In a Go-Back-N ARQ system with a window size of 8, error probability per frame is 0.1, and 20 frames are sent. How many retransmissions occur on average? [type=code] | [key=A] 2 [key=B] 5 [key=C] 8 [key=D] 12 | A | Retransmissions = Total Frames×Error Prob /(1−Error Prob) So, =20/(0.1/0.9) =2.22 | Network, Error Detection
72 | Network | CSMA/CA | Modrate | [type=text] In CSMA/CA, a station uses a binary exponential backoff after a collision. If the 3rd collision occurs, what is the maximum number of slots the station might wait? (Assume slot time = 51.2 μs.) [type=code] | [key=A] 3 Slots [key=B] 7 Slots [key=C] 15 Slots [key=D] 31 Slots | B | CSMA/CA doubles the contention window after each collision. For the 3rd collision, the station waits 0 to 7 slots before retrying. | Network, FLow Control
73 | Network | FLOW Control | Modrate | [type=text] Which of the following best describes the key difference between Frequency Division Multiple Access (FDMA) and Time Division Multiple Access (TDMA)? [type=code] | [key=A] FDMA divides bandwidth by frequency, while TDMA divides bandwidth by time. [key=B] FDMA is used only in wired networks, while TDMA is wireless-only. [key=C] FDMA allows simultaneous transmissions, while TDMA requires strict synchronization. [key=D] FDMA is more efficient than TDMA for bursty traffic. | A | FDMA assigns unique frequency bands to each user (e.g., FM radio stations). TDMA assigns time slots to users on the same frequency (e.g., GSM networks). Option B is incorrect (both can be used in wired/wireless). Option C is partially true but not the key difference. Option D is subjective (TDMA is better for bursty traffic). | Network, FLow Control
74 | Network | switching Techniques | Modrate | [type=text] Which of the following is a fundamental technological advancement that distinguishes 5G from 4G LTE? [type=code] | [key=A] Use of OFDMA (Orthogonal Frequency Division Multiple Access) [key=B] Implementation of millimeter-wave (mmWave) frequencies [key=C] Circuit-switched voice calls [key=D] Exclusive reliance on macrocell towers | B | Implementation of millimeter-wave (mmWave) frequencies Option A (OFDMA): Used in both 4G and 5G (not unique to 5G). Option B (mmWave): A key 5G innovation (24 GHz–100 GHz) enabling ultra-high speeds (~1–10 Gbps) and low latency. Option C (Circuit-switched calls): 4G uses VoLTE (packet-switched); 5G uses VoNR (not circuit-switched). Option D (Macrocells): 5G relies on small cells (microcells, picocells) for dense urban coverage, unlike 4G’s macrocell dominance. | Network, switching
75 | Network | FLOW Control | Modrate | [type=text] What is the fundamental principle of Code Division Multiple Access (CDMA)? [type=code] | [key=A] Users transmit at different times to avoid collisions. [key=B] Users share the same frequency but are separated by unique codes. [key=C] Users are assigned fixed time slots for transmission. [key=D] Users dynamically switch frequencies to reduce interference. | A | CDMA allows multiple users to transmit simultaneously on the same frequency by encoding data with unique orthogonal codes (e.g., GPS, 3G networks). Option A describes TDMA. Option C describes TDMA/Fixed TDM. Option D describes FHSS (Frequency Hopping Spread Spectrum), not CDMA. | Network, Channelization